## First draft spec
Aircraft design project - first draft requirements
SD2601 Fundamentals of Flight · starting point for discussion
Idea: an unmanned electric motor-glider that is easy to produce (consumer 3D printing, like the Lofted Aero Mojave, ~3 m wingspan), carries a small payload from a grass field, flies a useful distance. Yellow values are reasonable first guesses. Change them when the real payload is known.
Topic | Draft requirement | Starting value | Why / note
Concept | Unmanned electric motor-glider, built so a student team can actually make it. | Easy to produce (3D print + off-the-shelf parts) | Recharging in the original note implies electric power, not a pure winch glider. Manufacturing details can wait; the idea is accessibility.
Size (guide) | Stay in the same class as a printable 3 m utility airframe. | ~3 m wingspan, ~8 kg flying weight | Taken from the Lofted Aero Mojave example (3.00 m, 7.7–8.2 kg). Payload will set whether this is still feasible.
Payload weight | Carry a small useful load (camera, sample, or small cargo). Not including battery or electronics. | 0.5 kg (aim for 1 kg if it still fits) | On an ~8 kg printed airframe there is only about 0.5–1 kg left after structure, motor and battery. Heavier payload means a bigger aircraft.
Payload size | A compact bay in the nose or fuselage, easy to open for reloading. | About 200 × 120 × 80 mm | Fits an action camera or a small box. Replace with the real item’s size when we know it.
Flight range | Useful local mission with some energy left in the battery. | About 15 km / 20–30 min | A rough electric estimate at this size, not a Mojave published figure. First flights would still be within visual line of sight.
Turnover time | Reload payload and swap a charged battery without taking the aircraft apart. | About 10 min with a spare pack | Full recharge of one pack is more like an hour, so the operational idea is: bring two batteries. Access hatches matter more than charger speed.
Take-off | No paved runway. Rolling take-off from grass (wheels or a dolly). Not hand-launched at this weight. | Grass / dirt, ground roll ~40 m | An 8 kg aircraft is too heavy to treat hand-launch as the plan. A bungee can be a backup on a short field.
Landing | Same unimproved field. Slow enough for a short grass landing; belly or wheels both acceptable. | Ground roll ~50 m, stall around 10–12 m/s | Short field and a printable airframe both want a low stall speed. A replaceable printed belly plate is an easy repair after a hard landing.
Manufacturing | Prefer consumer FDM printing and standard hardware. Split the wing so parts fit a normal printer and a car. | Parts fit a ~256 mm printer bed | Methods can be chosen later (filament, infill, glue vs screws). Carbon tubes as spars are fine. No need for composites or a special workshop.
Still to decide
1. What is the actual payload? (camera, cargo, sample — this is the number that can force a larger aircraft)
2. …
3. …
Reference: Lofted Aero Mojave — 3000 mm span, 7.7–8.2 kg flying weight, printed on a standard FDM printer. https://www.loftedaero.com/product-page/mojave